## Bill of Materials-ESP32 WITH US
Comment | Description | Designator | Footprint | LibRef | Quantity | Manufacturer Part Number | Manufacturer | Supplier | Supplier Part Number
4u7, 16V | 16V 4.7uF X5R ±20% 0402 Multilayer Ceramic Capacitors MLCC - SMD/SMT ROHS | C1, C11 | CAPC1005X55N | CL05A475MO5NUNC | 2 | CL05A475MO5NUNC | Samsung Electro-Mechanics | DigiKey | 1276-6836-1-ND
100nf,50v | 50V 100nF X7R ±10% 0402 Multilayer Ceramic Capacitors MLCC - SMD/SMT ROHS | C2, C3, C4, C5, C6, C8, C9, C10 | CAPC1005X55N | CL05B104KB54PNC | 8 | CL05B104KB54PNC | Samsung Electro-Mechanics | DigiKey | 1276-CL05B104KB54PNCCT-ND
10UF ,10V | Ceramic Capacitor, Multilayer, Ceramic, 10V, 20% +Tol, 20% -Tol, X5R, +-15% TC, 10uF, Surface Mount, 0402 inch | C12, C13, C14, C15 | CAPC1005X55N | CL05A106MP8NUB8 | 4 | CL05A106MP8NUB8 | Samsung Electro-Mechanics | DigiKey | 1276-6830-6-ND
1uf 35V | 35V 1uF X5R ±10% 0402 Multilayer Ceramic Capacitors MLCC - SMD/SMT ROHS | C16 | CAPC1005X55N | CL05A105KL5NRNC | 1 | CL05A105KL5NRNC | Samsung Electro-Mechanics | DigiKey | 1276-6796-6-ND
AQ3045-01ETG | Bi 30Kv 5V 0.35Pf Automotve Tvs Sod882/ Tr Rohs Compliant: Yes ¦Littelfuse AQ3045-01ETG | D1, D2, D3, D6, D7, D8 | SOD882 | AQ3045-01ETG | 6 | AQ3045-01ETG | Littelfuse | DigiKey | F9321CT-ND
GREEN | LED Uni-Color Green 574nm 2-Pin Chip 0402(1006Metric) T/R | D4 | LED0402G | VLMG1500-GS08 | 1 | VLMG1500-GS08 | Vishay | DigiKey | VLMG1500-GS08CT-ND
RED | LED Uni-Color Super Red 639nm 2-Pin Chip 0402(1006Metric) T/R | D5 | LED0402R | VLMS1500-GS08 | 1 | VLMS1500-GS08 | Vishay | DigiKey | VLMS1500-GS08DKR-ND
0022284245 | Conn Unshrouded Header HDR 24 POS 2.54mm Solder ST Thru-Hole KK® Bag | J1, J2 | HDR_1X24_2.54MM | 22-28-4245 | 2 | 22-28-4245 | Molex | DigiKey | 900-0022284245-ND
217179-0001 | USB Connector, USB Type C, USB 2.0, Receptacle, 16 Ways, Surface Mount, Through Hole Mount | J3, J4 | FP-2171790001-MFG | 217179-0001 | 2 | 217179-0001 | Molex | DigiKey | 900-2171790001CT-ND
FTS-103-01-F-S | Pin Header, Wire-to-Board, 1.27 mm, 1 Rows, 3 Contacts, Through Hole, FTS | J5 | HDR_1X3_1.27MM | FTS-103-01-F-S | 1 | FTS-103-01-F-S | Samtec | DigiKey | 612-FTS-103-01-F-S-ND
FTS-102-01-F-S | Pin Header, Board-to-Board, 1.27 mm, 1 Rows, 2 Contacts, Through Hole Straight, FTS Series | J6 | HDR_1X2_1.27MM | FTS-102-01-F-S | 1 | FTS-102-01-F-S | Samtec | DigiKey | SAM15176-ND
M50-1920005 | 1.27mm (0.05) Pitch Closed Top Jumper Socket, red, gold" | LINK1, LINK2 |  | M50-1920005 | 2 | M50-1920005 | Harwin | DigiKey | 952-1727-ND
SS8050-G | Trans Gp Bjt NPN 25V 1.5A 300MW 3-PIN SOT-23 T/r | Q1, Q2 | FP-SS8050-G-IPC_B | SS8050-G | 2 | SS8050-G | Comchip | DigiKey | 641-1790-1-ND
0R | GENERAL PURPOSE CHIP RESISTOR Metal Glaze/thick Film, 0.0625W, 0ohm, Surface Mount, 0402 | R1, R19, R20, R23, R24 | RESC1005X37N | RC0402JR-070RL | 5 | RC0402JR-070RL | Yageo Group | DigiKey | 311-0.0JRTR-ND
1K NEW | Resistor, thick film, SMD 0402 (1005), 1 kΩ, 0.063 W, ±1 %, RC0402FR-071KL | R3, R4 | RESC1005X37N | RC0402FR-071KL | 2 | RC0402FR-071KL | Yageo Group | DigiKey | 311-1.00KLRTR-ND
27R | 62.5mW Thick Film Resistors 50V ±100ppm/℃ ±1% 27Ω 0402 Chip Resistor - Surface Mount ROHS | R6, R7, R8, R21, R22 | RESC1005X37N | RC0402FR-0727RL | 5 | RC0402FR-0727RL | Yageo Group | DigiKey | YAG3086CT-ND
4K7 | Res General Purpose Thick Film 0402 4.7K Ohm 1% 1/16W ±100ppm/°C Molded SMD Paper T/R | R10 | RESC1005X37N | RC0402FR-074K7L | 1 | RC0402FR-074K7L | Yageo Group | DigiKey | 311-4.7KLRDKR-ND
5K1 | 62.5mW Thick Film Resistors 50V ±100ppm/℃ ±1% 5.1kΩ 0402 Chip Resistor - Surface Mount ROHS | R11, R12, R14, R15 | RESC1005X37N | AC0402FR-075K1L | 4 | AC0402FR-075K1L | Yageo Group | DigiKey | YAG3503CT-ND
10K | 62.5mW Thick Film Resistors 50V ±100ppm/℃ ±1% 10kΩ 0402 Chip Resistor - Surface Mount ROHS | R13, R16, R17, R18 | RESC1005X37N | SR0402FR-0710KL | 4 | SR0402FR-0710KL | Yageo Group | DigiKey | 13-SR0402FR-0710KLCT-ND
PTS645SH50SMTR92LFS | Switch Tactile N.O. SPST Round Button Gull Wing 0.05A 12VDC 100000Cycles 1.96N SMD T/R | SW1, SW2 | FP-PTS645SH50SMTR92LFS-MFG | PTS645SH50SMTR92LFS | 2 | PTS645SH50SMTR92LFS | C&K Components | DigiKey | CKN9085DKR-ND
ESP32-S3-MINI-1-N8 | SMD module, ESP32-S3FN8, 8 MB SPI flash, PCB antenna | U1 | XCVR_ESP32-S3-MINI-1-N8 | ESP32-S3-MINI-1-N8 | 1 | ESP32-S3-MINI-1-N8 | Espressif Systems | DigiKey | 5407-ESP32-S3-MINI-1-N8DKR-ND
FT231XQ-R | Tape & Reel (TR) 2006 UART USB 2.0 interface controller 3.3V~5V 4mm 8mA 12Mbps | U2 | FP-QFN-20-IPC_B | FT231XQ-R | 1 | FT231XQ-R | FTDI | DigiKey | 768-1128-6-ND
TL1963A-33DCYR | 1.5-A, 20-V, low-dropout voltage regulator with reverse current & reverse voltage protection | U3 | DCY0004A_N | TL1963A-33DCYR | 1 | TL1963A-33DCYR | Texas Instruments | DigiKey | 296-24897-1-ND